## Sheet1
app_name | Desc | Ground_Truth | Ground_Truth_v2
AutoHumidityVent.txt.groovy | When the humidity reaches a specified level, activate one or more vent fan switches until the humidity is reduced to a specified level. | [IF humiditySensor.relativeHumidity.humidity >= “specified_level", THEN ventFan.switch.on()] [IF humiditySensor.relativeHumidity.humidity <= “specified_level", THEN ventFan.switch.off()] | [IF humiditySensor.relativeHumidity.humidity >= 50, THEN ventFan.switch.on()] [IF humiditySensor.relativeHumidity.humidity <= 50, THEN ventFan.switch.off()]
Autolockdoor.txt.groovy | If the door is unlocked, locks it automatically after x minutes | [IF door.lock.lock=="unlocked", THEN wait("x minutes") and door.lock.lock()] | [IF door.lock.lock=="unlocked", THEN wait("5 minutes") and door.lock.lock()]
BathroomLightController.txt.groovy | Bathroom light turns on when both doors are closed, off ten minutes later or when one or both doors are opened. | [IF door1.contactSensor.contact=="closed" and door2.contactSensor.contact=="closed", THEN bathroom.light.switch.on() and wait("600 seconds") and bathroom.light.switch.off()] [IF door1.contactSensor.contact=="open" or door2.contactSensor.contact=="open", THEN bathroom.light.switch.off()] | [IF door1.contactSensor.contact=="closed" and door2.contactSensor.contact=="closed", THEN bathroom.light.switch.on() and wait("600 seconds") and bathroom.light.switch.off()] [IF door1.contactSensor.contact=="open" or door2.contactSensor.contact=="open", THEN bathroom.light.switch.off()]
BattaryAttack.groovy | Monitor battery level and send push messages if it is lower than | [IF battery.battery < threshold, THEN notification.deviceNotification(" ")] | [IF battery.battery.battery < 50, THEN phone.notification.deviceNotification(" ")]
BetterLaundryMonitorAcceleration.txt.groovy | Using anaccelerationSensor monitor the laundry cycle. If acceleration change to not active, alert using a switch. | [IF accelerationSensor.acceleration=="inactive", THEN switch.on()] | [IF accelerationSensor.accelerationSensor.acceleration=="inactive", THEN switch.switch.on()]
BigSwitchforHelloHomePhrases.txt.groovy | Send notifications when a switch changes. | [IF switch.switch=="on", THEN notification.deviceNotification(" ")] [IF switch.switch=="off", notification.deviceNotification(" ")] | [IF switch.switch.switch=="on", THEN phone.notification.deviceNotification(" ")] [IF switch.switch.switch=="off", phone.notification.deviceNotification(" ")]
BigTurnON.txt.groovy | Turn your lights on when the virtual switch is activated. | [IF virtualSwitch.switch.switch == "on", THEN lights.switch.on()] | [IF virtualSwitch.switch.switch == "on", THEN lights.switch.on()]
BonVoyageNESTSRC.txt.groovy | If no user presece detected, then set Nest thermostat to away and send notifications. | [IF presenceSensor.precence == "not present", THEN Nest.thermostatMode.setThermostatMode("away") and notification.deviceNotification(" ")] | [IF presenceSensor.presenceSensor.precence == "not present", THEN Nest.thermostatMode.setThermostatMode("away") and phone.notification.deviceNotification(" ")]
brighten_my_path.json | If motion detected, turn on light | [IF motionSensor.motion == "active", THEN light.switch.on()] | [IF motionSensor.motionSensor.motion == "active", THEN light.switch.on()]
BrightWhenDarkAndOrBrightAfterSunset.txt.groovy | Turn ON lights when there's movement and the room is dark with luminescence threshold and between sunset and sunrise. Then turn OFF after X minute(s) when the brightness of the room is above the luminescence threshold or when there is no movement. | [IF motionSensor.motion == "active" and illuminanceMeasurement.illuminance < "luminescence threshold" and "sunset" <= now.time <= "sunrise", THEN lights.switch.on() and wait("X minutes") and [IF motionSensor.motion == "inactive" or illuminanceMeasurement.illuminance >= "luminescence threshold", THEN lights.switch.off()]] | [IF motionSensor.motionSensor.motion == "active" and light.illuminanceMeasurement.illuminance < 50 and "sunset" <= now.time <= "sunrise", THEN lights.switch.on() and wait("5 minutes") and [IF motionSensor.motionSensor.motion == "inactive" or light.illuminanceMeasurement.illuminance >= 50, THEN lights.switch.off()]]
button_is_pressed.json | If button is pushed turn on light. | [IF button.button=="pushed", THEN light.switch.on()] | [IF button.button.button=="pushed", THEN light.switch.on()]
cameras_on_when_im_away.json | If my location is set to away turn on camera switch | [IF locationMode.mode=="away", THEN camera.switch.on()] | [IF locationMode.mode=="away", THEN camera.switch.on()]
ChangeLockCodes.txt.groovy | Update the lockcode when a new code is given | if lock.codeChanged == "new_code", THEN lock.updateCode("new_code") | if door.lock.codeChanged == "new_code", THEN lock.updateCode("new_code")
ChangeModeonUnlock.txt.groovy | Change the mode when a door is unlocked. For instance when the front door is unlocked, switch to Home | [IF door.lock.lock == "unlocked", THEN locationMode.setMode("home")] | [IF device.lock.lock == "unlocked", THEN locationMode.setMode("home")]
close_garage_when_gone.json | Close garage door when not present | [IF presenceSensor.presence=="not present", THEN garageDoor.doorControl.close()] | [IF presenceSensor.presenceSensor.presence=="not present", THEN garageDoor.doorControl.close()]
darken_behind_me.json | If no motion is detected, wait 1 minute and then turn off light | [IF motionSensor.motion == "inactive", THEN wait("1 minute") and light.switch.off()] | [IF motionSensor.motionSensor.motion == "inactive", THEN wait("1 minute") and light.switch.off()]
door_lock_up_when_closed.json | If door is closed, lock it | [IF door.contactSensor.contact == "closed", THEN door.lock.lock()] | [IF door.contactSensor.contact == "closed", THEN door.lock.lock()]
door_locks_or_unlocks.json | If door is unlocked, turn on switch, else turn off switch. | [IF door.lock.lock == "unlocked", THEN switch.switch.on(), ELSE switch.switch.off()] | [IF door.lock.lock == "unlocked", THEN switch.switch.on(), ELSE switch.switch.off()]
door_unlock_when_home.json | If my location is set to home, unlock door | [IF locationMode.mode == "home", THEN door.lock.unlock()] | [IF locationMode.mode == "home", THEN door.lock.unlock()]
DoorLockCodeDistressMessage.txt.groovy | Sends a text to someone when a specific lockcode is entered | [IF lockCodes.lockCodes == "specific_code", THEN notification.deviceNotification(" ")] | [IF device.lockCodes.lockCodes == "specific_code", THEN phone.notification.deviceNotification(" ")]
DoorOpenWarningLight.txt.groovy | Turns on a light if a door is open. When the doors is closed, turns the light back off. | [IF door.contactSensor.contact=="open", THEN light.switch.on()] [IF door.contactSensor.contact=="closed", THEN light.switch.off()] | [IF door.contactSensor.contact=="open", THEN light.switch.on()] [IF door.contactSensor.contact=="closed", THEN light.switch.off()]
DrytheWetspot.txt.groovy | Turns switch on and off based on moisture sensor input. | [IF waterSensor.water == "wet", THEN switch.switch.on()] [IF waterSensor.water == "dry", THEN switch.switch.off()] | [IF waterSensor.waterSensor.water == "wet", THEN switch.switch.on()] [IF waterSensor.waterSensor.water == "dry", THEN switch.switch.off()]
ElderCareDailyRoutine.txt.groovy | Get notified if user is not moving around or not opened a door between 6 am and 11 am. | [IF motionSensor.motion == "inactive" or door.contactSensor.contact != "open" and "6:00 am"< now_time < "11:00 am", THEN notification.deviceNotification ("")] | [IF motionSensor.motionSensor.motion == "inactive" or door.contactSensor.contact != "open" and "6:00 am"< now_time < "11:00 am", THEN phone.notification.deviceNotification ("")]
EnergyAlerts.txt.groovy | Get notified if you're using too much energy | [IF energyMeter.energy > "threshold", THEN notification.deviceNotification(" ")] | [IF energyMeter.energyMeter.energy > 50, THEN phone.notification.deviceNotification(" ")]
EnergySaver.txt.groovy | Turn things off if you're using too much power | [IF powerMeter.power > threshold, THEN switch.off()] | [IF powerMeter.powerMeter.power > 50, THEN switch.switch.off()]
Findmykeys.txt.groovy | Activate the beep function when location model changes to home | [IF locationMode.mode == "home", THEN tone.beep()] | [IF locationMode.mode == "home", THEN device.tone.beep()]
ForgivingSecurity.txt.groovy | Alerts if something (door open or motion) happens while location mode is away, by sending notification and turning on a light. | [IF door.contactSensor.contact=="open" or motionSensor.motion=="active" and locationMode.mode=="away", THEN switch.on() and notification.deviceNotification(" ")] | [IF door.contactSensor.contact=="open" or motionSensor.motionSensor.motion=="active" and locationMode.mode=="away", THEN device.switch.on() and phone.notification.deviceNotification(" ")]
Forgotkeys.txt.groovy | Did you leave home without your keys? Sends a push notification to your phone if you leave home but your keys are not. A presence sensor is attached to the key. | [IF phone.presenceSensor.presence=="not present" and keys.presenceSensor.presence=="present", THEN phone.notification.deviceNotification(" ")] | [IF phone.presenceSensor.presence=="not present" and keys.presenceSensor.presence=="present", THEN phone.notification.deviceNotification(" ")]
GarageDoorAutomation.txt.groovy | If a virtual switch turn on, then turn on garage light and door open switches, wait for few minutes and turn off door opener. Additionally, turn on garage light for few minutes based on the door open angle. | [IF virtualSwitch.switch.switch == on, THEN garageLight.switch.on() and garageDoorOpener.switch.on() and wait("x minutes") and garageDoorOpener.switch.off()] [IF threeAxis.threeAxis == [0,0,-1000], THEN garageLight.switch.on(), ELSE wait("x minutes") and garageLight.switch.off()] | [IF virtualSwitch.switch.switch == on, THEN garageLight.switch.on() and garageDoorOpener.switch.on() and wait("5 minutes") and garageDoorOpener.switch.off()] [IF threeAxis.threeAxis == [0,0,-1000], THEN garageLight.switch.on(), ELSE wait("5 minutes") and garageLight.switch.off()]
GarageDoorCloseonaSchedule.txt.groovy | Schedule the Garage Door to Close, if it is a certain time, and the garage door is open. | [IF garageDoor.contactSensor.contact=="open" and now.time=="specified time", THEN garageDoor.doorControl.close()] | [IF garageDoor.contactSensor.contact=="open" and now.time=="12:00", THEN garageDoor.doorControl.close()]
GreetingsEarthling.txt.groovy | Monitors a set of presence detectors and triggers a mode change when someone arrives at home. | [IF presenceSensor.presence=="present", THEN locationMode.setMode("home")] | [IF presenceSensor.presenceSensor.presence=="present", THEN locationMode.setMode("home")]
Hallwaylightatnight.txt.groovy | Turn a dimmer light on at a low level if light isnt on already after a few minutes when motion is detected. | [IF motionSensor.motion == "active" and light.switch.switch == "off", THEN wait("x minutes") and [IF motionSensor.motion == "active" and light.switch == "off", THEN light.switchLevel.setLevel(20)]] | [IF motionSensor.motionSensor.motion == "active" and light.switch.switch == "off", THEN wait("5 minutes") and [IF motionSensor.motionSensor.motion == "active" and light.switch == "off", THEN light.switchLevel.setLevel(20)]]
HomeonCodeUnlock.txt.groovy | Set mode = Home when lock is unlocked with a specific code and when a person is arrived. | [IF lock.lock == "unlocked" AND lockCodes.codeChanged == "specific_code" AND presenceSensor.presence == "present", THEN locationMode.setMode("home")] | [IF device.lock.lock == "unlocked" AND lockCodes.codeChanged == "specific_code" AND presenceSensor.presenceSensor.presence == "present", THEN locationMode.setMode("home")]
HueNotifyIfDoorOpenataSetTime.txt.groovy | Turns a specific Hue bulb a specified color if a door is open at a certain time. | [IF door.contactSensor.contact=="open" and now.time=="specified time", THEN hueBulb.colorControl.setColor("specified_color")] | [IF door.contactSensor.contact=="open" and now.time=="12:00", THEN hueBulb.colorControl.setColor("specified_color")]
HumidityAlert.txt.groovy | Turn on a switch when humidity rises above the first threshold and off when it falls below the second threshold. Notify me when the humidity rises above or falls below the given threshold. | [IF humiditySensor.relativeHumidityMeasurement.humidity > "first_threshold", THEN switch.on() and notification.deviceNotification(" ")] [IF humiditySensor.relativeHumidityMeasurement.humidity < "second_threshold", THEN switch.switch.off() and notification.deviceNotification(" ")] | [IF humiditySensor.relativeHumidityMeasurement.humidity > 30, THEN switch.switch.on() and phone.notification.deviceNotification(" ")] [IF humiditySensor.relativeHumidityMeasurement.humidity < 60, THEN switch.switch.off()and phone.notification.deviceNotification(" ")]
Humidityistoolowhigh.txt.groovy | Sends push/text message when humidity is too low/high. | [IF relativeHumidityMeasurement.humidity < "low_threshold", THEN notification.deviceNotification(" ")] [IF relativeHumidityMeasurement.humidity > "high_threshold", THEN notification.deviceNotification(" ")] | [IF device.relativeHumidityMeasurement.humidity < 30, THEN phone.notification.deviceNotification(" ")] [IF device.relativeHumidityMeasurement.humidity > 60, THEN phone.notification.deviceNotification(" ")]
if_motion_between.json | If motion between 6PM and 9PM, turn on light | [IF motionSensor.motion == "active" and "6:00 pm"<now.time<"9:00 pm", THEN light.switch.on()] | [IF motionSensor.motionSensor.motion == "active" and "6:00 pm"<now.time<"9:00 pm", THEN light.switch.on()]
if_switchLevel_remains_lessThan.json | If SwitchLevel stays in less than 25% for 20 seconds in device1, turn off device2 | [IF device1.switchLevel.level < 25, THEN wait("20 seconds") and [IF device1.switchLevel.level < 25, THEN device2.switch.off()]] | [IF device1.switchLevel.level < 25, THEN wait("20 seconds") and [IFdevice1.switchLevel.level < 25, THEN device2.switch.off()]]
IfFloodTurnValveOff.txt.groovy | If moisture is detected, turn a valve off. | [IF waterSensor.water == "wet", THEN valve.close()] | [IF waterSensor.waterSensor.water == "wet", THEN device.valve.close()]
IntercomNotification.txt.groovy | Get a push notification when the intercom buzzer switch is on. | [IF buzzer.switch.switch == "on", THEN notification.deviceNotification(" ")] | [IF buzzer.switch.switch == "on", THEN phone.notification.deviceNotification(" ")]
IsItClosed.txt.groovy | Send a notification,if door is closed after a location mode change to away or at specific time. | [IF locationMode.mode=="away" or now.time=="specified time" and door.contactSensor.contact=="closed", THEN notification.deviceNotification(" ")] | [IF locationMode.mode=="away" or now.time=="12:00" and door.contactSensor.contact=="closed", THEN phone.notification.deviceNotification(" ")]
its_too_cold.json | If temperature is less than 72 degrees F, turn on switch, otherwise turn switch off | [IF temperatureMeasurement.temperature < 72, THEN switch.switch.on(), ELSE switch.switch.off()] | [IF thermostat.temperatureMeasurement.temperature < 72, THEN switch.switch.on(), ELSE switch.switch.off()]
its_too_hot.json | If temperature is >72 degrees F, turn on switch, otherwise turn switch off | [IF temperatureMeasurement.temperature > 72, THEN switch.switch.on(), ELSE switch.switch.off()] | [IF thermostat.temperatureMeasurement.temperature > 72, THEN switch.switch.on(), ELSE switch.switch.off()]
iTunesPause.txt.groovy | If sunlight is there between 11 am to 12 pm then close the window shade. | [IF illuminanceMeasurement.illuminance > threshold and "11.00 am"< now.time <"12.00 pm", THEN windowShade.close()] | [IF device.illuminanceMeasurement.illuminance > 50 and "11.00 am"< now.time <"12.00 pm", THEN device.windowShade.close()]
LateArrival.txt.groovy | Turn on lights when arriving home after sunset. | [IF presenceSensor.presence=="present" and "sunset" <= now.time, THEN lights.switch.on()] | [IF presenceSensor.presenceSensor.presence=="present" and now.time>= "sunset", THEN lights.switch.on()]
LaundryMonitor.txt.groovy | Send a notification, if Power (Wattage) draw from an Power Meter is greater than minimum to determine end of laundry cycle | [IF powerMeter.power > "minimum", THEN notification.deviceNotification(" ")] | [IF device.powerMeter.power > 100, THEN phone.notification.deviceNotification(" ")]
LeftItOpen.txt.groovy | Notifies you when you have left a door or window open longer than a specified amount of time. | [IF door1.contactSensor.contact=="open", THEN wait("x minutes") and [IF door1.contactSensor.contact=="open", THEN notification.deviceNotification(" ")]] | [IF door1.contactSensor.contact=="open", THEN wait("5 minutes") and [IF door1.contactSensor.contact=="open", THEN phone.notification.deviceNotification(" ")]]
LeftItOpenStill.txt.groovy | Notifies you when you have left a door or window open for a longer than a specified amount of time. | [IF door.contactSensor.contact == "open" or window.contactSensor.contact == "open", THEN wait("x minutes") and [IF door.contactSensor.contact == "open" or window.contactSensor.contact == "open", THEN notify.notification.deviceNotification(" ")]] | [IF door.contactSensor.contact == "open" or window.contactSensor.contact == "open", THEN wait("5 minutes") and [IF door.contactSensor.contact == "open" or window.contactSensor.contact == "open", THEN phone.notification.deviceNotification(" ")]]
LeftUnlocked.txt.groovy | Locks a door if left unlocked for a period of time. Check the door is closed before locking. | [IF door.lock.lock == "unlocked", THEN wait("x minutes") and [IF door.lock.lock == "unlocked" and IF door.contact.contact == "closed", THEN door.lock.lock()]] | [IF door.lock.lock == "unlocked", THEN wait("5 minutes") and [IF door.lock.lock == "unlocked" and IF door.contact.contact == "closed", THEN door.lock.lock()]]
light_follows_me.json | If motion detected, turn on light. Turn off after 1 minute if no motion | [IF motionSensor.motion == "active", THEN lights.switch.on() and wait("1 minute") and [IF motionSensor.motion == "inactive", THEN lights.switch.off()]] | [IF motionSensor.motionSensor.motion == "active", THEN lights.switch.on() and wait("1 minute") and [IF motionSensor.motionSensor.motion == "inactive", THEN lights.switch.off()]]
light_turn_off_departure.json | If presence is not detected, turn off switch, else turn on. | [IF presenceSensor.presence=="not present", THEN switch.switch.off(), ELSE switch.switch.on()] | [IF presenceSensor.presenceSensor.presence=="not present", THEN switch.switch.off(), ELSE switch.switch.on()]
light_turn_off_motion.json | If motion is not detected, turn off switch | [IF motionSensor.motion == "inactive", THEN switch.switch.off()] | [IF motionSensor.motionSensor.motion == "inactive", THEN switch.switch.off()]
light_turn_off_schedule.json | Turn off a light at 11:00 AM | [IF now.time=="11:00 AM", THEN light.switch.off()] | [IF now.time=="11:00 AM", THEN light.switch.off()]
light_turn_on_if_door.json | If door is open, turn on light, else turn off light | [IF door.contactSensor.contact=="open", THEN light.switch.on(), ELSE light.switch.off()] | [IF door.contactSensor.contact=="open", THEN light.switch.on(), ELSE light.switch.off()]
light_turn_on_motion.json | If motion is detected, turn on a light | [IF motionSensor.motion == "active", THEN light.switch.on()] | [IFmotionSensor. motionSensor.motion == "active", THEN light.switch.on()]
light_up_night.json | Turn light on if it's dark, otherwise turn it off | [IF illuminanceMeasurement.illuminance < desired_value, THEN light.switch.on(), ELSE light.switch.off()] | [IF light.illuminanceMeasurement.illuminance < 50, THEN light.switch.on(), ELSE light.switch.off()]
LightFollowsMeIfThereIsNoLight.txt.groovy | The light turn on if there is movement and the illuminance is lower than threshold | [IF motionSensor.motion == "active" and illuminanceMeasurement.illuminance < "threshold", THEN light.switch.on()] | [IF motionSensor.motionSensor.motion == "active" and device.illuminanceMeasurement.illuminance < 50, THEN light.switch.on()]
LightsOffwithNoMotionandPresence.txt.groovy | Turn lights off when no motion and presence is detected for a set period of time. | [IF motionSensor.motion == "inactive" and presenceSensor.presence == "not present", THEN wait("x minutes") and [IF motionSensor.motion == "inactive" and presenceSensor.presence == "not present", THEN lights.switch.off()]] | [IF motionSensor.motionSensor.motion == "inactive" and presenceSensor.presenceSensor.presence == "not present", THEN wait("5 minutes") and [[IF motionSensor.motionSensor.motion == "inactive" and presenceSensor.presenceSensor.presence == "not present", THEN lights.switch.off()]]
LightTurnonClosed.txt.groovy | Turn on a switch when door or window closes | [IF door.contactSensor.contact=="closed" or window.contactSensor.contact=="closed", THEN switch.on()] | [IF door.contactSensor.contact=="closed" or window.contactSensor.contact=="closed", THEN device.switch.on()]
lock_it_when_I_leave.json | If presence is not detected, lock door. | [IF presenceSensor.presence=="not present", THEN door.lock.lock()] | [IF presenceSensor.presenceSensor.presence=="not present", THEN door.lock.lock()]
LockDoorafterXminutes.txt.groovy | Lock a door after it is unlocked for a while | [IF door.lock.lock=="unlocked", THEN wait("x minutes") and door.lock.lock("locked")] | [IF door.lock.lock=="unlocked", THEN wait("5 minutes") and door.lock.lock("locked")]
Lockitataspecifictime.txt.groovy | Make sure a door is locked at a specific time. Option to add door contact sensor to only lock if closed. | [IF door.lock.lock=="unlocked" and now.time=="specified time", THEN door.lock.lock()] [IF door.lock.lock=="unlocked" and door.contactSensor.contact=="closed" and now.time=="specified time", THEN door.lock.lock()] | [IF door.lock.lock=="unlocked" and now.time=="12:00pm", THEN door.lock.lock()] [IF door.lock.lock=="unlocked" and door.contactSensor.contact=="closed" and now.time=="12:30pm", THEN door.lock.lock()]
LowBatteryAlert.txt.groovy | Send an alert when the battery level is is less than a threshold. | [IF battery.battery < "threshold", THEN notification.deviceNotification(" ")] | [IF device.battery.battery < 50, THEN phone.notification.deviceNotification(" ")]
LowBatteryNotification.txt.groovy | Send a notification if the battery is low | [IF battery.battery < threshold, THEN notification.deviceNotification(" ")] | [IF device.battery.battery < 50, THEN phone.notification.deviceNotification(" ")]
MailboxistooHot.txt.groovy | Send a notification if the mailbox is too hot. | [IF mailbox.temperatureMeasurement.temperature > "threashold", THEN notification.notification(" ") ] | [IF mailbox.temperatureMeasurement.temperature > 50, THEN phone.notification.deviceNotification(" ") ]
MonitoronSense.txt.groovy | Turn on Monitor when acceleration is sensed | [IF accelerationSensor.acceleration == "active", THEN monitor.switch.on()] | [IF accelerationSensor.accelerationSensor.acceleration == "active", THEN monitor.switch.on()]
My3DPrintIsReady.txt.groovy | Send a push notification when the printer stops accelerating. | [IF printer.accelerationSensor.acceleration == "inactive", THEN notification.deviceNotification(" ")] | [IF printer.accelerationSensor.acceleration == "inactive", THEN phone.notification.deviceNotification(" ")]
MySecondApp.txt.groovy | Get a text message sent to your phone when an open/close sensor is opened. | [IF contactSensor.contact == "open", THEN notification.deviceNotification(" ")] | [IF contactSensor.contactSensor.contact == "open", THEN phone.notification.deviceNotification(" ")]
NestAutoPresence.txt.groovy | Set presence state of Nest thermostat to Home when you arrive and to Away when you leave. | [IF presenceSensor.presence=="present", THEN nest1.thermostatMode.setThermostatMode("home") ELSE nest1.thermostatMode.setThermostatMode("away") | [IF presenceSensor.presenceSensor.presence=="present", THEN nest1.thermostatMode.setThermostatMode("home") ELSE nest1.thermostatMode.setThermostatMode("away")
NotifyIfLeftUnlocked.txt.groovy | Send a push or SMS notification if a door is left unlocked for a period of time. | [IF door.lock.lock == "unlocked", THEN wait("x minutes") and [IF door.lock.lock == "unlocked", THEN door.lock.lock() and notification.deviceNotification(" ")]] | [IF door.lock.lock == "unlocked", THEN wait("5 minutes") and [IF door.lock.lock == "unlocked", THEN door.lock.lock() and notification.deviceNotification(" ")]]
NotifyMeasILeaveThatILeftItOpen.txt.groovy | Notifies you as you leave that you left a door or window open. | [IF presenceSensor.presenceSensor.presence=="not present" and door.contactSensor.contact=="open" or window.contactSensor.contact=="open" , THEN notification.deviceNotification( )] | [IF presenceSensor.presenceSensor.presence=="not present" and door.contactSensor.contact=="open" or window.contactSensor.contact=="open" , THEN phone.notification.deviceNotification( )]
Notifymewhenmotionstopsformorethan2minutes.txt.groovy | Get a text message sent to your phone when motion stops for more than 2 minute. | [IF motionSensor.motion == "inactive", THEN wait("2 minutes") and [IF motionSensor.motion == "inactive", THEN notification.deviceNotification(" ")]] | [IF motionSensor.motionSensor.motion == "inactive", THEN wait("2 minutes") and [IF motionSensor.motionSensor.motion == "inactive", THEN phone.notification.deviceNotification(" ")]]
OnButNotForgotten.txt.groovy | Turns on a switch when a contact sensor opens, turns off when closed or after given period | [IF contactSensor.contact == "open", THEN switch.on() and wait("x minutes") and switch.off()] [IF contactSensor.contact == "closed", THEN switch.off()] | [IF contactSensor.contactSensor.contact == "open", THEN device.switch.on() and wait("5 minutes") and device.switch.off()] [IF contactSensor.contactSensor.contact == "closed", THEN device.switch.off()]
OnOffToggleSwitchUsingaModdedPEQMoistureSensor.txt.groovy | Uses a contactsensor to toggle on and off a Light, switch. If contact closed turn on switch, else turn off. | [IF contactSensor.contact == "closed", THEN switch.on(), ELSE switch.off()] | [IF contactSensor.contactSensor.contact == "closed", THEN device.switch.on(), ELSE device.switch.off()]
OnwhenClosed.txt.groovy | Turns light on when door is closed | [IF door.contactSensor.contact=="closed", THEN light.switch.on()] | [IF door.contactSensor.contact=="closed", THEN light.switch.on()]
OnwhenopenthenoffSunsetSunriseonly.txt.groovy | Turn on a light when a door opens and if time is between sunrise and sunset . Turn it off a set number of minutes later. | [IF door.contactSensor.contact=="open" and “sunrise" < now.time < “sunset", THEN light.switch.on() and wait("x minutes") and light.switch.off()] | [IF door.contactSensor.contact=="open" and “sunrise" < now.time < “sunset", THEN light.switch.on() and wait("5 minutes") and light.switch.off()]
open_garage_on_switch.json | Open garage door using a switch when switch is turned on | [IF switch.switch=="on", THEN garageDoor.switch.on()] | [IF switch.switch.switch=="on", THEN garageDoor.switch.on()]
open_garage_when_home.json | Unlock the garage door when presence is detected | [IF presenceSensor.presence=="present", THEN garageDoor.lock.unlock()] | [IF presenceSensor.presenceSensor.presence=="present", THEN garageDoor.lock.unlock()]
open_garage_when_home_alt.json | Open garage door when my presence is detected | [IF presenceSensor.presence=="present", THEN garageDoor.doorControl.open()] | [IF presenceSensor.presenceSensor.presence=="present", THEN garageDoor.doorControl.open()]
OpeningDoorTogglesSwitch.txt.groovy | Use your door as a switch. If the door is closed turn off lights, otherwise turn on. | [IF door.contactSensor.contact=="closed", THEN light.switch.off() ELSE light.switch.on()] | [IF door.contactSensor.contact=="closed", THEN light.switch.off() ELSE light.switch.on()]
PowerIsOut.txt.groovy | Alert me of power loss using motion detector's power source change to battery. | [IF motionSensor.powerSource.powerSource=="battery", THEN notification.deviceNotification(" ") ] | [IF motionSensor.powerSource.powerSource=="battery", THEN phone.notification.deviceNotification(" ") ]
Reportenergydata.txt.groovy | Notify energy data from energy meter if energy is high via notification, on a selected day | [IF now.day == "specific_day" and energyMeter.energy > threshold, THEN notification.deviceNotification( )] | [IF now.day == "12:00" and device.energyMeter.energy > threshold, THEN phone.notification.deviceNotification( )]
scheduled_mode_change.json | Change location mode to away at 11:55 AM | [IF now.time=="11:55 AM", THEN locationMode.setMode("away")] | [IF now.time=="11:55 AM", THEN locationMode.setMode("away")]
set_device_color_between_time_of_day.json | If Switch is On between sunrise and 1 hour after sunrise, set specific Color | [IF switch.switch=="on" and "sunrise" <= now.time <= "sunsrise + 1 hour", THEN colorControl.setColor(desured_color)] | [IF switch.switch.switch=="on" and "sunrise" <= now.time <= "sunsrise + 1 hour", THEN light.colorControl.setColor(desured_color)]
SevereWeatherAlert.txt.groovy | Get a push notification when the dust level increased | [IF dustSensor.dustLevel > "threshold", THEN notification.deviceNotification(" ")] | [IF device.dustSensor.dustLevel > 50, THEN phone.notification.deviceNotification(" ")]
SmartHumidifier.txt.groovy | Turn on a humidifier if relative humidity is greater than high threshold and off otherwise. | [IF relativeHumidityMeasurement.humidity > threshold, THEN humidifier.switch.on()] [IF relativeHumidityMeasurement.humidity <= threshold, THEN humidifier.switch.off()] | [IF device.relativeHumidityMeasurement.humidity > 50, THEN humidifier.switch.on()] [IF device.relativeHumidityMeasurement.humidity <= 50, THEN humidifier.switch.off()]
SmartLightController.txt.groovy | Turn on lights only when illuminance is below a certain value and motion is detected, then turn them off after a specified period of time. | [IF illuminanceMeasurement.illuminance < "desired_value" and motionSensor.motion == "active", THEN lights.switch.on() and wait("specified_time") and lights.switch.off()] | [IF device.illuminanceMeasurement.illuminance <50 and motionSensor.motionSensor.motion == "active", THEN lights.switch.on() and wait("5 minutes") and lights.switch.off()]
SmartLightOutside.txt.groovy | Turn on outside light when someone arrives or when a door is unlocked and when the sun is down. Then, turn off after few minutes | [IF presenceSensor.presence == "present" or door.lock.lock == "unlocked" and "sunset" <= now.time, THEN lights.switch.on() and wait("x minutes") and lights.switch.off()] | [IF presenceSensor.presenceSensor.presence == "present" or door.lock.lock == "unlocked" and now.time >= "sunset", THEN lights.switch.on() and wait("5 minutes") and lights.switch.off()]
SmartNightlightwithHue.txt.groovy | Turns on lights when it's dark and motion is detected. Turns lights off when it becomes light or some time after motion ceases. | [IF illuminanceMeasurement.illuminance < desired_illuminance and motionSensor.motion == "active", THEN lights.switch.on()] [IF illuminanceMeasurement.illuminance >= desired_illuminance or motionSensor.motion == "inactive", THEN wait("x minutes") and lights.switch.off()] | [IF device.illuminanceMeasurement.illuminance < 50 and motionSensor.motionSensor.motion == "active", THEN lights.switch.on()] [IF device.illuminanceMeasurement.illuminance >= 50 or motionSensor.motion == "inactive", THEN wait("5 minutes") and lights.switch.off()]
SomeAtHome.txt.groovy | If a person reaches at home, change location mode and send a notification | [IF presenceSensor.presence== "present", THEN locationMode.setMode("home") and notification.deviceNotification(" ")] | [IF presenceSensor.presenceSensor.presence== "present", THEN locationMode.setMode("home") and phone.notification.deviceNotification(" ")]
SomeoneisKnockingDoorClosed.txt.groovy | Detects acceleration (knocking) only when the door is closed. Optionally turns on Light(s) for a specific amount of time. | [IF door.contactSensor.contact=="closed" and accelerationSensor.acceleration=="active", THEN light.switch.on() and wait("x minutes") and light.switch.off()] | [IF door.contactSensor.contact=="closed" and accelerationSensor.acceleration=="active", THEN light.switch.on() and wait("5 minutes") and light.switch.off()]
something_turns_on_off.json | When switch changes, turn on/off lights. | [IF switch.switch=="on", THEN lights.switch.on()] [IF switch.switch=="off", THEN lights.switch.off()] | [IF switch.switch.switch=="on", THEN lights.switch.on()] [IF switch.switch.switch=="off", THEN lights.switch.off()]
SomethingMovedUpstairs.txt.groovy | Send a text when movement is detected | [IF motionSensor.motion == "active", THEN notification.deviceNotification(" ")] | [IF motionSensor.motionSensor.motion == "active", THEN phone.notification.deviceNotification(" ")]
SummerWindows.txt.groovy | Sends a notification to open the window when the outside temperature is lower and to close if higher than the inside temperature. | [IF outside.temperatureMeasurement.temperature < inside.temperatureMeasurement.temperature, THEN notification.deviceNotification(" ")] [IF ouside.temperatureMeasurement.temperature > inside.temperatureMeasurement.temperature, THEN notification.deviceNotification(" ")] | [IF outside.temperatureMeasurement.temperature < inside.temperatureMeasurement.temperature, THEN phone.notification.deviceNotification(" ")] [IF ouside.temperatureMeasurement.temperature > inside.temperatureMeasurement.temperature, THEN phone.notification.deviceNotification(" ")]
SwitchActivatesHomePhrase.txt.groovy | If network download speed is less than threshold, send notificaiton | [IF networkMeter.downlinkSpeed < "threshold", THEN notification.deviceNotification(" ")] | [IF device.networkMeter.downlinkSpeed <50, THEN phone.notification.deviceNotification(" ")]
SwitchTimer.txt.groovy | Set a switch to turn off after a predetermined time. | [IF switch.switch=="on", THEN wait("x miniutes") and switch.switch.off()] | [IF device.switch.switch=="on", THEN wait("5 miniutes") and switch.switch.off()]
TestAutoonthenquickoff.txt.groovy | Turns light on when motion and off when motion stops | [IF motionSensor.motion=="active", THEN light.switch.on() ELSE light.switch.off()] | [IF motionSensor.motionSensor.motion=="active", THEN light.switch.on() ELSE light.switch.off()]
TextMeWhenTheresMotionandImNotHere.txt.groovy | Send a text message when there is motion while you are away. | [IF motionSensor.motion == "active" and presenceSensor.presence == "not present", THEN notification.deviceNotification(" ")] | [IF motionSensor.motionSensor.motion == "active" and presenceSensor.presenceSensor.presence == "not present", THEN phone.notification.deviceNotification(" ")]
the_big_switch.json | Turns on, off a light based on the state of a specific switch. | [IF specificSwitch.switch.switch == "on", THEN lights.switch.on(), ELSE lights.switch.off()] | [IF specificSwitch.switch.switch == "on", THEN lights.switch.on(), ELSE lights.switch.off()]
TheFlasher.txt.groovy | Flashes a light (turn on, wait for 30 seconds, and turn off) in response to motion, an open/close event, or a switch. | [IF motionSensor.motion == "active" or contactSensor.contact == "open" or switch.switch == "on", THEN lights.switch.on() and wait("30 seconds") and lights.switch.off()] | [IF motionSensor.motionSensor.motion == "active" or contactSensor.contactSensor.contact == "open" or device.switch.switch == "on", THEN lights.switch.on() and wait("30 seconds") and lights.switch.off()]
ThermostatAutoOff.txt.groovy | Change thermostat mode to off when windows/doors open. Turn it back on when everything is closed up. | [IF windows.contactSensor.contact=="open" or doors.contactSensor.contact=="open", THEN thermostatMode.setThermostatMode("off")] [IF windows.contactSensor.contact=="closed" and doors.contactSensor.contact=="closed", THEN thermostat.setThermostatMode("on")] | [IF windows.contactSensor.contact=="open" or doors.contactSensor.contact=="open", THEN device.thermostatMode.setThermostatMode("off")] [IF windows.contactSensor.contact=="closed" and doors.contactSensor.contact=="closed", THEN device.thermostat.setThermostatMode("on")]
ThermostatWindowCheck.txt.groovy | Give a notice and turn off thermostat, if the heating or cooling system come on while any windows or doors left open. | [IF thermostatMode.thermostatMode == "cool" or thermostatMode.thermostatMode == "heat" and windows.contactSensor.contact == ""open"" or doors.contactSensor.contact == ""open"", THEN thermostatMode.setThermostatMode("off") and notification.deviceNotification("")] | [IF device.thermostatMode.thermostatMode == "cool" or device.thermostatMode.thermostatMode == "heat" and windows.contactSensor.contact == ""open"" or doors.contactSensor.contact == ""open"", THEN thermostatMode.setThermostatMode("off") and phone.notification.deviceNotification(""Windows or doors are open!"")]
TogglePoweronSchedule.txt.groovy | Turn on power outlet switch between 7 am to 6 pm, else turn off | [IF now.time == "07:00" < now.time < "18:00", THEN outlet.switch.on(), ELSE outlet.switch.off()] | [IF "07:00" < now.time < "18:00", THEN outlet.switch.on(), ELSE outlet.switch.off()]
turn_it_on_for_5_minutes.json | When a door contact is opened, a switch will be turned on, and then turned off after 5 minutes | [IF door.contactSensor.contact == "open", THEN switch.on() and wait("5 minutes") and switch.off()] | [IF door.contactSensor.contact == "open", THEN switch.switch.on() and wait("5 minutes") and switch.switch.off()]
turn_it_on_when_im_here.json | If presence is detected, turn on switch, else turn off. | [IF presenceSensor.presence=="present", THEN switch.on(), ELSE switch.off()] | [IF presenceSensor.presenceSensor.presence=="present", THEN switch.switch.on(), ELSE switch.switch.off()]
turn_on_arrival.json | Turn on light when someone arrives | [IF presenceSensor.presence=="present", THEN light.switch.on()] | [IF presenceSensor.presenceSensor.presence=="present", THEN light.switch.on()]
turn_on_schedule.json | Turn on a light at 9:00 am | [IF now.time = "9.00 am", THEN light.switch.on()] | [IF now.time = "9.00 am", THEN light.switch.on()]
turn_on_sunrise.json | Turn on a switch at sunrise | [IF now.time == "sunrise", THEN switch.on()] | [IF now.time == "sunrise", THEN switch.switch.on()]
turn_on_sunset.json | Turn on a switch at sunset | [IF now.time=="sunset", THEN switch.on()] | [IF now.time=="sunset", THEN switch.switch.on()]
Turnarelayswitchonandthenoffwhenpresenceisdetected.txt.groovy | Open a garage door using a relayswitch when a car arrives. | [IF presenceSensor.presence=="present", THEN relaySwitch.switch.on()] | [IF presenceSensor.presenceSensor.presence=="present", THEN relaySwitch.switch.on()]
Turnmeoffquick.txt.groovy | Designed to turn off something after it's turned on with in a given number of seconds. Works just like Power Allowance, but lets you specify be seconds instead of minutes. Good possible use is to turn off an outlet used with a relay as a garage door opener shortly after triggering the outlet. | [IF device.switch.switch=="on", THEN wait("x seconds") and device.switch.off()] | [IF device.switch.switch=="on", THEN wait("5 seconds") and device.switch.off()]
Turnonwithmotionunlessturnedoff.txt.groovy | Any motion detected will turn the lights on. | [IF motionSensor.motion == "active", THEN lights.switch.on()] | [IF motionSensor.motionSensor.motion == "active", THEN lights.switch.on()]
Turnsomethingoffwhenacontactopens.txt.groovy | Turns something off when a contact is opened | [IF contactSensor.contact == "open", THEN something.switch.off()] | [IF contactSensor.contactSensor.contact == "open", THEN device.switch.off()]
UndeadEarlyWarning.txt.groovy | Turn on lights when the door opens | [IF door.contactSensor.contact == "open", THEN lights.switch.on()] | [IF door.contactSensor.contact == "open", THEN lights.switch.on()]
unlock_it_when_I_arrive.json | Unlock the doors when you arrive | [IF presenceSensor.presence=="present", THEN lock.unlock()] | [IF presenceSensor.presenceSensor.presence=="present", THEN lock.lock.unlock()]
UnlockWhenIWalkToDoor.txt.groovy | Unlocks a lock when presence is detected & motion sensor is activated. | [IF presenceSensor.presence=="present" and motionSensor.motion=="active", THEN lock.unlock()] | [IF presenceSensor.presenceSensor.presence=="present" and motionSensor.motionSensor.motion=="active", THEN device.lock.unlock()]
UPnPMediaDiscovery.txt.groovy | Pause the media, if the input source is HDMI | [IF mediaInputSource.inputSource == "HDMI", THEN mediaPlayback.setPlaybackStatus("paused")] | [IF device.mediaInputSource.inputSource == "HDMI", THEN mediaPlayback.setPlaybackStatus("paused")]
Userdoorunlocknotification.txt.groovy | Sends a notification when a user unlocks the door | [IF door.lock.lock == "unlocked", THEN notification.deviceNotification( )] | [IF door.lock.lock == "unlocked", THEN phone.notification.deviceNotification( )]
VirtualDehumidifier.txt.groovy | Turns on a humidifier if humidity is too high, turn off if it reaches the target. | [IF relativeHumidityMeasurement.humidity > target_humidity, THEN humidifier.switch.on()] [IF relativeHumidityMeasurement.humidity <= target_humidity, THEN humidifier.switch.off()] | [IF device.relativeHumidityMeasurement.humidity > 50, THEN humidifier.switch.on()] [IF device.relativeHumidityMeasurement.humidity <= 50, THEN humidifier.switch.off()]
VirtualThermostat.txt.groovy | Control a space heater or window air conditioner in conjunction with any temperature sensor and motion sensor. If high temperature, off the heater and turn on ac, vice versa | [IF motionSensor.motion == "active" and emperatureMeasurement.temperature >= "desired high", THEN heater.switch..off() and AC.switch.on() ] [IF motionSensor.motion == "active" and temperatureMeasurement.temperature<= "desired low", THEN heater.switch.on() and AC.switch.off()] | [IF motionSensor.motionSensor.motion == "active" and device.temperatureMeasurement.temperature >= 30, THEN heater.switch..off() and AC.switch.on() ] [IF motionSensor.motionSensor.motion == "active" and device.temperatureMeasurement.temperature<= 10, THEN heater.switch.on() and AC.switch.off()]
WeatherMonitorPWS.txt.groovy | On Sunday at 9 am turn on the defrost of refergerator | [IF now.day == "Sun" and now.time == "9.00 am", THEN refrigeration.setDefrost("on")] | [IF now.day == "Sun" and now.time == "9.00 am", THEN device.refrigeration.setDefrost("on")]
WelcomeHomeatNight.txt.groovy | When presence is detected and the time is after sunset, turn on the lights. Designed for turning on exterior lights when arriving home at night. | [IF presenceSensor.presence == "present" and "sunset" <= now.time, THEN lights.switch.on()] | [IF presenceSensor.presenceSensor.presence == "present" and now.time>="sunset", THEN lights.switch.on()]
WhenCarArrives.txt.groovy | Opens specified garage door using a momentary switch and turns on lights when presence detected and the door is closed. | [IF presenceSensor.presence=="present" and garageDoor.contactSensor.contact=="closed", THEN garageDoor.momentary.push() and lights.switch.on()] | [IF presenceSensor.presenceSensor.presence=="present" and garageDoor.contactSensor.contact=="closed", THEN garageDoor.momentary.push() and lights.switch.on()]